## TABLE OF CONTENTS
TABLE OF CONTENTS
SINGLE ZONE DUCTLESS
| Compatibility Single Zone – Infinity Heat Pumps (37MPRAQ/37MAHAQ/37MBHAQ) | 2
| Compatibility Single Zone – Performance® Series Heat Pump (37MARAQ/37MBRAQ) | 3
| Compatibility Single Zone – Comfort® Series (37MHRAQ/37MHRAC) | 4
| Compatiblity Crossover Heat Pumps (37MUHAQ/37MURAQ) | 7
MULTI-ZONE DUCTLESS
| Compatibility Multi-zone (37MGHAQ / 37MGRAQ) | 5,6
CONTROLS / ACCESSORIES DUCTLESS
| Compatibility Ductless Controls | 8
| Compatibility Ductless Accessories | 9

## SINGLE ZONE HIGH TIER
Compatibility Single Zone – Infinity Heat Pumps (37MPRAQ/37MAHAQ/37MBHAQ)
INFINITY INDOOR UNIT |  | INFINITY HEAT PUMP OUTDOOR UNIT
|  | 37MPRAQ06AA3 | 37MPRAQ09AA3 | 37MPRAQ12AA3 | 37MPRAQ18AA3
High Wall Infinity | 45MPHAQ06XA3 | ●
| 45MPHAQ09XA3 |  | ●
| 45MPHAQ12XA3 |  |  | ●
| 45MPHAQ18XA3 |  |  |  | ●
Compatibility Single Zone – Infinity Heat Pump (37MAHAQ)
PERFORMANCE INDOOR UNIT |  | INFINITY® SINGLE ZONE HEAT PUMP OUTDOOR UNIT
|  | 37MAHAQ06AA3 | 37MAHAQ09AA3 | 37MAHAQ12AA3 | 37MAHAQ18AA3 | 37MAHAQ24AA3 | 37MAHAQ33AA3 | 37MBHAQ36AA3 | 37MBHAQ48AA3 | 37MBHAQ58AA3
High Wall Performance | 45MAHAQ12XA1
| 45MAHAQ06XA3 | ●
| 45MAHAQ09XA3 |  | ●
| 45MAHAQ12XA3 |  |  | ●
| 45MAHAQ18XA3 |  |  |  | ●
| 45MAHAQ24XA3 |  |  |  |  | ●
45MAHAQ30XA3
| 45MAHAQ33XA3 | [5 empty] | ●
45MAHAQ36XA3
4-Way Cassette | 45MBCAQ12XA3 |  | ● | ●
| 45MBCAQ18XA3 |  |  |  | ●
| 45MBCAQ24XA3 |  |  |  |  | ●
| 45MBCAQ36XA3 | [5 empty] | ●
| 45MBCAQ48XA3 | [6 empty] | ●
1-way cassette | 45MCCAQ06XA3 | ●
| 45MCCAQ12XA3 |  | ●
| 45MCCAQ18XA3 |  |  | ● | ●
Floor Console | 45MBFAQ09XA3 |  | ●
| 45MBFAQ12XA3 |  |  | ●
| 45MBFAQ16XA3 |  |  |  | ●
Underceiling Console | 45MCFAQ18XA3 |  |  |  | ●
| 45MCFAQ24XA3 |  |  |  |  | ●
| 45MCFAQ36XA3 | [6 empty] | ●
| 45MCFAQ48XA3 | [7 empty] | ●
| 45MCFAQ58XA3 | [8 empty] | ●
Low Static Ducted | 45MBDAQ06XA3 | ●
| 45MBDAQ12XA3 |  | ●
| 45MBDAQ12XA3 |  |  | ●
| 45MBDAQ18XA3 |  |  |  | ●
High Static Ducted | 45MBDAQ12XH3 |  | ●
| 45MBDAQ12XH3 |  |  | ●
| 45MBDAQ18XH3 |  |  |  | ●
| 45MBDAQ24XH3 |  |  |  |  | ●
| 45MBDAQ36XH3 | [6 empty] | ●
| 45MBDAQ48XH3 | [7 empty] | ●
| 45MBDAQ58XH3 | [8 empty] | ●
Air Handler | 45MBAAQ18XB3 |  |  |  | ●
| 45MBAAQ24XB3 |  |  |  |  | ●
45MBAAQ30XB3
| 45MBAAQ36XB3 | [5 empty] | ●
| 45MBAAQ36XA3 | [6 empty] | ●
| 45MBAAQ48XA3 | [7 empty] | ●
| 45MBAAQ60XA3 | [8 empty] | ●
X1A0T
X1A0T
X1A0T
X1A0T
X1A0T

## SINGLE ZONE MID-TIER
Compatibility Single Zone – Performance® Series Heat Pump (37MARAQ/37MBRAQ)
PERFORMANCE INDOOR UNIT |  | PERFORMANCE SINGLE ZONE HEAT PUMP OUTDOOR UNIT
|  | 37MARAQ12AA1 | 37MARAQ09AA3 | 37MARAQ12AA3 | 37MARAQ18AA3 | 37MARAQ24AA3 | 37MARAQ30AA3 | 37MARAQ36AA3 | 37MBRAQ36AA3 | 37MBRAQ48AA3 | 37MBRAQ58AA3
High Wall | 45MAHAQ12XA1 | ●
45MAHAQ06XA3
| 45MAHAQ09XA3 |  | ●
| 45MAHAQ12XA3 |  |  | ●
| 45MAHAQ18XA3 |  |  |  | ●
| 45MAHAQ24XA3 |  |  |  |  | ●
| 45MAHAQ30XA3 | [5 empty] | ●
45MAHAQ33XA3
| 45MAHAQ36XA3 | [6 empty] | ●
4-Way Cassette | 45MBCAQ12XA3 |  | ● | ●
| 45MBCAQ18XA3 |  |  |  | ●
| 45MBCAQ24XA3 |  |  |  |  | ●
| 45MBCAQ36XA3 | [7 empty] | ●
| 45MBCAQ48XA3 | [8 empty] | ●
1-Way cassette | 45MCCAQ06XA3
| 45MCCAQ12XA3 |  | ●
| 45MCCAQ18XA3 |  |  | ● | ●
Floor Console | 45MBFAQ09XA3 |  | ●
| 45MBFAQ12XA3 |  |  | ●
| 45MBFAQ16XA3 |  |  |  | ●
Underceiling Console | 45MCFAQ18XA3 |  |  |  | ●
| 45MCFAQ24XA3 |  |  |  |  | ●
| 45MCFAQ36XA3 | [7 empty] | ●
| 45MCFAQ48XA3 | [8 empty] | ●
| 45MCFAQ58XA3 | [9 empty] | ●
Low Static Ducted | 45MBDAQ06XA3
| 45MBDAQ12XA3 |  | ●
| 45MBDAQ12XA3 |  |  | ●
| 45MBDAQ18XA3 |  |  |  | ●
High Static Ducted | 45MBDAQ12XH3 |  | ●
| 45MBDAQ12XH3 |  |  | ●
| 45MBDAQ18XH3 |  |  |  | ●
| 45MBDAQ24XH3 |  |  |  |  | ●
| 45MBDAQ36XH3 | [7 empty] | ●
| 45MBDAQ48XH3 | [8 empty] | ●
| 45MBDAQ58XH3 | [9 empty] | ●
Air Handler | 45MBAAQ18XB3 |  |  |  | ●
| 45MBAAQ24XB3 |  |  |  |  | ●
| 45MBAAQ30XB3 | [5 empty] | ●
| 45MBAAQ36XB3 | [6 empty] | ●
| 45MBAAQ36XA3 | [7 empty] | ●
| 45MBAAQ48XA3 | [8 empty] | ●
| 45MBAAQ60XA3 | [9 empty] | ●
X2A0T
X2A0T
X2A0T
X2A0T
X2A0T

## SINGLE ZONE ENTRY TIER
Compatibility Single Zone – Comfort® Series (37MHRAQ/37MHRAC)
INDOOR UNIT |  | HEAT PUMP OUTDOOR UNIT
|  | 37MHRAQ09AA1 | 37MHRAQ12AA1 | 37MHRAQ09AA3 | 37MHRAQ12AA3 | 37MHRAQ18AA3 | 37MHRAQ24AA3 | 37MHRAQ30AA3 | 37MHRAQ36AA3
High Wall Comfort | 45MHHAQ09XC1 | ●
| 45MHHAQ12XC1 |  | ●
| 45MHHAQ09XC3 |  |  | ●
| 45MHHAQ12XC3 |  |  |  | ●
| 45MHHAQ18XC3 |  |  |  |  | ●
| 45MHHAQ24XC3 | [5 empty] | ●
| 45MHHAQ30XC3 | [6 empty] | ●
| 45MHHAQ36XC3 | [7 empty] | ●
Compatibility Single Zone 37MHRAC Cooling Only Outdoor Unit - Comfort Series
INDOOR UNIT |  | OUTDOOR UNIT (Cooling Only)
|  | 37MHRAC12AA1 | 37MHRAC09AA3 | 37MHRAC12AA3 | 37MHRAC18AA3 | 37MHRAC24AA3
High Wall | 45MHHAC12XC1 | ●
| 45MHHAC09XC3 |  | ●
| 45MHHAC12XC3 |  |  | ●
| 45MHHAC18XC3 |  |  |  | ●
| 45MHHAC24XC3 |  |  |  |  | ●
X3A0T
X3A0T
X3A0T
X3A0T
X3A0T

## MULTI-ZONE HIGH TIER
Compatibility Multi-zone – Infinity Series
INDOOR UNIT |  | MULTIZONE HEAT PUMP OUTDOOR UNIT
|  | 37MGHAQ18CA3 | 37MGHAQ24DA3 | 37MGHAQ30EA3 | 37MGHAQ36EA3 | 37MGHAQ48FA3 | 37MGHAQ55FA3
High Wall Infinity* | 45MPHAQ06XA3 | ● | ● | ● | ● | ● | ●
| 45MPHAQ09XA3 | ● | ● | ● | ● | ● | ●
| 45MPHAQ12XA3 | ● | ● | ● | ● | ● | ●
| 45MPHAQ18XA3 | ● | ● | ● | ● | ● | ●
High Wall Performance | 45MAHAQ06XA3 | ● | ● | ● | ● | ● | ●
| 45MAHAQ09XA3 | ● | ● | ● | ● | ● | ●
| 45MAHAQ12XA3 | ● | ● | ● | ● | ● | ●
| 45MAHAQ18XA3 | ● | ● | ● | ● | ● | ●
| 45MAHAQ24XA3 | ● | ● | ● | ● | ● | ●
| 45MAHAQ30XA3 |  | ● | ● | ● | ● | ●
| 45MAHAQ33XA3 |  |  | ● | ● | ● | ●
| 45MAHAQ36XA3 |  |  | ● | ● | ● | ●
4-Way Cassette | 45MBCAQ12XA3 | ● | ● | ● | ● | ● | ●
| 45MBCAQ12XA3 | ● | ● | ● | ● | ● | ●
| 45MBCAQ18XA3 | ● | ● | ● | ● | ● | ●
| 45MBCAQ24XA3 | ● | ● | ● | ● | ● | ●
1-way cassette | 45MCCAQ06XA3 | ● | ● | ● | ● | ● | ●
| 45MCCAQ12XA3 | ● | ● | ● | ● | ● | ●
| 45MCCAQ18XA3 | ● | ● | ● | ● | ● | ●
Floor Console | 45MBFAQ09XA3 | ● | ● | ● | ● | ● | ●
| 45MBFAQ12XA3 | ● | ● | ● | ● | ● | ●
| 45MBFAQ16XA3 | ● | ● | ● | ● | ● | ●
Underceiling Console | 45MCFAQ18XA3 | ● | ● | ● | ● | ● | ●
| 45MCFAQ24XA3 | ● | ● | ● | ● | ● | ●
Low Static Ducted | 45MBDAQ06XA3 | ● | ● | ● | ● | ● | ●
| 45MBDAQ12XA3 | ● | ● | ● | ● | ● | ●
| 45MBDAQ12XA3 | ● | ● | ● | ● | ● | ●
| 45MBDAQ18XA3 | ● | ● | ● | ● | ● | ●
High Static Ducted | 45MBDAQ12XH3 | ● | ● | ● | ● | ● | ●
| 45MBDAQ12XH3 | ● | ● | ● | ● | ● | ●
| 45MBDAQ18XH3 | ● | ● | ● | ● | ● | ●
| 45MBDAQ24XH3 | ● | ● | ● | ● | ● | ●
Air Handler | 45MBAAQ18XB3 | ● | ● | ● | ● | ● | ●
| 45MBAAQ24XB3 | ● | ● | ● | ● | ● | ●
| 45MBAAQ30XB3 |  | ● | ● | ● | ● | ●
| 45MBAAQ36XB3 |  |  | ● | ● | ● | ●
For high tier 6K/9K/12K high wall indoor units, they are considered as 18K unit in the multi-zone combination. (Same chassis with mid tier 18K High wall)
For high tier 18K high wall indoor units, they are considered as 24K unit in the multi-zone combination. (Same chassis size with mid tier 24K High wall)
Up to 2 AHUs can be used for the following combinations only: 18+18, 18+24, 18+30, 18+36, 24+24, 24+30, 24+36. In the case that 2 AHU units are selected, no other units may be connected to the outdoor unit, regardless of remaining ports or capacity availability.
When a 30k or 36k AHU is utilized with a Multi-Zone ODU, 500 grams (17.6 Oz) of additional refrigerant should be added to the system
Note on C12: chhabrm: This is different with High Heat model, but Midea is confirming this,
Note on D13: chhabrm: This is different with High Heat model, but Midea is confirming this,
X4A0T
X4A0T
X4A0T
X4A0T
X4A0T

## MULTI-ZONE MID TIER
Compatibility Multizone 37MGRAQ Heat Pump - Performance Series
INDOOR UNIT |  | MULTIZONE HEAT PUMP OUTDOOR UNIT
|  | 37MGRAQ18CA3 | 37MGRAQ24DA3 | 37MGRAQ30EA3 | 37MGRAQ36EA3 | 37MGRAQ48FA3 | 37MGRAQ55FA3
High Wall Infinity | 45MPHAQ06XA3 |  | ● | ● | ● | ● | ●
| 45MPHAQ09XA3 |  | ● | ● | ● | ● | ●
| 45MPHAQ12XA3 |  | ● | ● | ● | ● | ●
| 45MPHAQ18XA3 |  | ● | ● | ● | ● | ●
High Wall Performance | 45MAHAQ06XA3 |  | ● | ● | ● | ● | ●
| 45MAHAQ09XA3 | ● | ● | ● | ● | ● | ●
| 45MAHAQ12XA3 | ● | ● | ● | ● | ● | ●
| 45MAHAQ18XA3 | ● | ● | ● | ● | ● | ●
| 45MAHAQ24XA3 |  | ● | ● | ● | ● | ●
| 45MAHAQ30XA3 |  |  | ● | ● | ● | ●
| 45MAHAQ33XA3 |  |  |  |  | ● | ●
| 45MAHAQ36XA3 |  |  |  |  | ● | ●
4-way Cassette | 45MBCAQ12XA3 | ● | ● | ● | ● | ● | ●
| 45MBCAQ12XA3 | ● | ● | ● | ● | ● | ●
| 45MBCAQ18XA3 | ● | ● | ● | ● | ● | ●
| 45MBCAQ24XA3 |  | ● | ● | ● | ● | ●
1-way cassette | 45MCCAQ06XA3 | ● | ● | ● | ● | ● | ●
| 45MCCAQ12XA3 | ● | ● | ● | ● | ● | ●
| 45MCCAQ18XA3 | ● | ● | ● | ● | ● | ●
Floor Console | 45MBFAQ09XA3 | ● | ● | ● | ● | ● | ●
| 45MBFAQ12XA3 | ● | ● | ● | ● | ● | ●
| 45MBFAQ16XA3 | ● | ● | ● | ● | ● | ●
Underceiling Console | 45MCFAQ18XA3 | ● | ● | ● | ● | ● | ●
| 45MCFAQ24XA3 |  | ● | ● | ● | ● | ●
Low Static Ducted | 45MBDAQ06XA3 | ● | ● | ● | ● | ● | ●
| 45MBDAQ12XA3 | ● | ● | ● | ● | ● | ●
| 45MBDAQ12XA3 | ● | ● | ● | ● | ● | ●
| 45MBDAQ18XA3 | ● | ● | ● | ● | ● | ●
High Static Ducted | 45MBDAQ12XH3 | ● | ● | ● | ● | ● | ●
| 45MBDAQ12XH3 | ● | ● | ● | ● | ● | ●
| 45MBDAQ18XH3 |  | ● | ● | ● | ● | ●
| 45MBDAQ24XH3 |  | ● | ● | ● | ● | ●
Air Handler | 45MBAAQ18XB3 | ● | ● | ● | ● | ● | ●
| 45MBAAQ24XB3 | ● | ● | ● | ● | ● | ●
| 45MBAAQ30XB3 |  |  | ● | ● | ● | ●
| 45MBAAQ36XB3 |  |  |  |  | ● | ●
For high tier 6K/9K/12K high wall indoor units, they are considered as 18K unit in the multi-zone combination. (Same chassis with mid tier 18K High wall)
For high tier 18K high wall indoor units, they are considered as 24K unit in the multi-zone combination. (Same chassis size with mid tier 24K High wall)
Up to 2 AHUs can be used for the following combinations only: 18+18, 18+24, 18+30, 18+36, 24+24, 24+30, 24+36. In the case that 2 AHU units are selected, no other units may be connected to the outdoor unit, regardless of remaining ports or capacity availability.
When a 30k or 36k AHU is utilized with a Multi-Zone ODU, 500 grams (17.6 Oz) of additional refrigerant should be added to the system

## CROSSOVER
Compatibility Crossover Heat Pumps (37MUHAQ/37MURAQ)
INDOOR UNIT |  | PERFORMANCE SINGLE ZONE HEAT PUMP OUTDOOR UNIT
|  | 37MUHAQ18AA3 | 37MUHAQ24AA3 | 37MUHAQ30AA3 | 37MUHAQ36AA3 | 37MUHAQ48AA3 | 37MUHAQ60AA3
Air Handler - Performance | 45MUHAQ24XX3 | ●
| 45MUHAQ24XX3 |  | ●
| 45MUHAQ36XX3 |  |  | ●
| 45MUHAQ36XX3 |  |  |  | ●
| 45MUHAQ60XX3 |  |  |  |  | ●
| 45MUHAQ60XX3 | [5 empty] | ●
Air Handler - Comfort | 45MUAAQ18XX3 | ●
| 45MUAAQ24XX3 |  | ●
| 45MUAAQ30XX3 |  |  | ●
| 45MUAAQ36XX3 |  |  |  | ●
| 45MUAAQ48XX3 |  |  |  |  | ●
| 45MUAAQ60XX3 | [5 empty] | ●
INDOOR UNIT |  | COMFORT SINGLE ZONE HEAT PUMP OUTDOOR UNIT
|  | 37MURAQ18AA3 | 37MURAQ24AA3 | 37MURAQ30AA3 | 37MURAQ36AA3 | 37MURAQ48AA3 | 37MURAQ60AA3
Air Handler - Comfort | 45MUAAQ18XX3 | ●
| 45MUAAQ24XX3 |  | ●
| 45MUAAQ30XX3 |  |  | ●
| 45MUAAQ36XX3 |  |  |  | ●
| 45MUAAQ48XX3 |  |  |  |  | ●
| 45MUAAQ60XX3 | [5 empty] | ●
X6A0T
X6A0T
X6A0T
X6A0T

## CONTROLS
Compatibility Ductless Controls
| Indoor unit type |  | HIGH WALL |  |  |  |  | CASSETTE |  | DUCTED | CONSOLE |  | AIR HANDLER
| Indoor Family Name | Unit Type | **45MPHA | **45MAHA | **45MHHAQ | **45MHHAC | **D5MVHA | 45MBCA | 45MCCA | 45MBDA | 45MBFA | 45MCFA | 45MBAA | 45MUAA | 45MUHA
WIRED CONTROLLERS | KSACN1201AAA | Single Zone & Multi-zone | ● | ● | ● | ● | ● | ● | ● | ● | ● | ●
| KSACN1401AAA (In built Wi-Fi) | Single Zone & Multi-zone | ● | ● | ● | ● |  | ● | ● | ● | ● | ● | ● | ● | ●
WIFI KIT | KSAIF0701AAA | Single Zone & Multi-zone | ● | ● | ● | ● | ● | ● | ● |  | ● |  | ● | ● | ●
24V MINI INTERFACE | KSAIC0601230 | Single Zone & Multi-zone | ● | ● | ● | ● | ● | ● | ● | ● | ● | ●
*24V Mini is powered by 5V/12 Voltage, It Is backward compatible with R410A
| Indoor unit type |  | HIGH WALL |  |  |  |  | CASSETTE |  | DUCTED | CONSOLE | AIR HANDLER
| Indoor Family Name | Unit Type | 40MPHB | 40MAHB | 40MHHAQ | 40MHHAC | DHMVHA | 40MBC(A)Q | 40MCCA | 40MBDA/Q | 40MBF(Q)A | 40MUAA | 40MBAB
WIRED CONTROLLERS | KSACN1201AAA | Single Zone & Multi-zone | ● | ● | ● | ● | ● | ● | ● | ● | ●
| KSACN1401AAA (In built Wi-Fi) | Single Zone & Multi-zone | [5 empty] | ● | ● | ● |  | ● | ●
WIFI KIT | KSAIF0701AAA | Single Zone & Multi-zone | ● | ● | ● | ● |  | ● | ● |  |  | ● | ●
24V MINI INTERFACE | KSAIC0601230 | Single Zone & Multi-zone | [5 empty] | ● | ● | ● | ● ***
Notes:
Compatible | ●
Not Compatible
Puron Advance
**Only these Puron Advance ductless models are compatible with the Puron ductless Wi-Fi Kit (KSAIF0601AAA) - All other Puron ductless Wi-Fi Kits are not compatible with the Puron Advance ductless product line
Puron ductless wired controllers are not compatible with the Puron Advance ductless product line
24V Mini Interface is not compatible with Puron Advance Air Handlers
R410A Models
***24V Mini Interface is compatible with Puron ductless model Ceiling/Floor Consoles sizes 18K and over
24V Mini Interface is compatible with Puron ductless Cassettes and Ducted models but not compatible with Puron ductless High Walls, Puron 12K Floor Console, and Puron Air Handlers
X7A0T
X7A0T
X7A0T
X7A0T
X7A0T

## ACC
INDOOR UNIT |  | HEAT PUMP OUTDOOR UNIT (AHU2, AHU3)
|  | 45MUAAQ18XX3 | 45MUAAQ24XX3 | 45MUAAQ30XX3 | 45MUAAQ36XX3 |  | 45MUAAQ48XX3 | 45MUAAQ60XX3
|  | 45MBAAQ18XB3 | 45MBAAQ24XB3 | 45MBAAQ30XB3 | 45MBAAQ36XB3 | 45MBAAQ36XA3 | 45MBAAQ48XA3 | 45MBAAQ60XA3
C Heaters | EHKMC05KN | ● | ● | ● | ● | ●
| EHKMC08KN | ● | ● | ● | ● | ● | ●
| EHKMC10KN | ● | ● | ● | ● | ● | ● | ●
| EHKMC15KN |  | ● | ● | ● | ● | ● | ●
| EHKMC20KN |  |  |  | ● | ● | ● | ●
| EHKMC25KN | [6 empty] | ●
INDOOR UNIT |  | HEAT PUMP OUTDOOR UNIT (AHU4)
|  | 45MUHAQ24XX3 | 45MUHAQ36XX3 | 45MUHAQ60XX3
D Heaters | EHKMD05KN | ● | ●
| EHKMD08KN | ● | ●
| EHKMD10KN | ● | ● | ●
| EHKMD15KN | ● | ● | ●
| EHKMD20KN |  | ● | ●
| EHKMD25KN |  |  | ●
Cassette Panel | Model# R410 | Model# R454B
9K-18K | 40MBCQ01XXX3 | 45MBCQ01XXX3
24K-48K | 40MBCQ02XXX4 | 45MBCQ02XXX4
*R410A 9K-18K Cassette Panel will not be compatible with R454B Cassette Panel.
X8A0T
X8A0T
X8A0T
X8A0T