## Sheet1
BESTEST OUTPUT FORM FOR FUEL-FIRED FURNACE TEST CASES HE100-HE170 and HE210-HE230
INSTRUCTIONS:
1) PLEASE USE SPECIFIED UNITS
2) DATA ENTRY IS RESTRICTED TO THE SPECIFIED CELLS.
NOTE THAT WE HAVE USED THE PROTECTION OPTION IN THIS WORKSHEET TO
HELP ASSURE THAT DATA IS INPUT IN THE CORRECT CELLS.
THIS WAS DONE TO HELP EASE DATA HANDLING ON OUR END. IF YOU THINK WE
HAVE ACCIDENTALLY LEFT AN AREA PROTECTED THAT SHOULD HAVE BEEN
UNPROTECTED THEN DISABLE THE WORKSHEET PROTECTION TO INPUT YOUR DATA.
TOTAL FURNACE LOAD
CODENAME: | HAP
COUNTRY: | Carrier
GJ
CASE HE100 | 77.76
CASE HE110 | 77.76
CASE HE120 | 31.1224
CASE HE130 | 0.01405
CASE HE140 | 31.1221
CASE HE150 | 29.6175
CASE HE160 | 30.5088
CASE HE170 | 29.6175
CASE HE210 | 42.0584
CASE HE220 | 39.8532
CASE HE230 | 34.5156
TOTAL FURNACE INPUT
CODENAME: | HAP
COUNTRY: | Carrier
GJ
CASE HE100 | 77.76
CASE HE110 | 97.2
CASE HE120 | 38.3033
CASE HE130 | 0.02509
CASE HE140 | 38.9154
CASE HE150 | 36.9838
CASE HE160 | 38.1355
CASE HE170 | 36.9838
CASE HE210 | 52.4185
CASE HE220 | 49.5928
CASE HE230 | 43.213
FUEL CONSUMPTION
CODENAME: | HAP
COUNTRY: | Carrier
m3/s
CASE HE100 | 0.00026316
CASE HE110 | 0.00032895
CASE HE120 | 0.00012963
CASE HE130 | 8.4909e-08
CASE HE140 | 0.0001317
CASE HE150 | 0.00012516
CASE HE160 | 0.00012906
CASE HE170 | 0.00012516
CASE HE210 | 0.0001774
CASE HE220 | 0.00016783
CASE HE230 | 0.00014624
FAN ENERGY (BOTH FANS)
CODENAME: | HAP
COUNTRY: | Carrier
kWh
CASE HE150 | 432
CASE HE160 | 170.4
CASE HE170 | 473.1
CASE HE210 | 292.38
CASE HE220 | 276.88
CASE HE230 | 480.22
MEAN ZONE TEMPERATURE
CODENAME: | HAP
COUNTRY: | Carrier
°C
CASE HE210 | 20
CASE HE220 | 18.53
CASE HE230 | 15.45
MAXIMUM ZONE TEMPERATURE
CODENAME: | HAP
COUNTRY: | Carrier
°C
CASE HE210 | 20
CASE HE220 | 20
CASE HE230 | 20
MINIMUM ZONE TEMPERATURE
CODENAME: | HAP
COUNTRY: | Carrier
°C
CASE HE210 | 20
CASE HE220 | 15
CASE HE230 | 2