## Sheet1
BESTEST OUTPUT FORM FOR FUEL-FIRED FURNACE TEST CASES HE100-HE170 and HE210-HE230
INSTRUCTIONS:
1) PLEASE USE SPECIFIED UNITS
2) DATA ENTRY IS RESTRICTED TO THE SPECIFIED CELLS.
NOTE THAT WE HAVE USED THE PROTECTION OPTION IN THIS WORKSHEET TO
HELP ASSURE THAT DATA IS INPUT IN THE CORRECT CELLS.
THIS WAS DONE TO HELP EASE DATA HANDLING ON OUR END. IF YOU THINK WE
HAVE ACCIDENTALLY LEFT AN AREA PROTECTED THAT SHOULD HAVE BEEN
UNPROTECTED THEN DISABLE THE WORKSHEET PROTECTION TO INPUT YOUR DATA.
TOTAL FURNACE LOAD
CODENAME: | HAP
COUNTRY: | Carrier
GJ
CASE HE100 | 77.76
CASE HE110 | 77.76
CASE HE120 | 31.1256
CASE HE130 | 0.01
CASE HE140 | 31.1256
CASE HE150 | 29.6208
CASE HE160 | 30.51
CASE HE170 | 29.6208
CASE HE210 | 42.0588
CASE HE220 | 39.9528
CASE HE230 | 34.5168
TOTAL FURNACE INPUT
CODENAME: | HAP
COUNTRY: | Carrier
GJ
CASE HE100 | 77.76
CASE HE110 | 97.2
CASE HE120 | 38.304
CASE HE130 | 0.01
CASE HE140 | 38.9124
CASE HE150 | 36.9864
CASE HE160 | 38.1384
CASE HE170 | 36.9864
CASE HE210 | 52.416
CASE HE220 | 49.7196
CASE HE230 | 43.1496
FUEL CONSUMPTION
CODENAME: | HAP
COUNTRY: | Carrier
m3/s
CASE HE100 | 0.00026316
CASE HE110 | 0.00032895
CASE HE120 | 0.00012963
CASE HE130 | 3.3842e-08
CASE HE140 | 0.00013169
CASE HE150 | 0.00012517
CASE HE160 | 0.00012907
CASE HE170 | 0.00012517
CASE HE210 | 0.00017739
CASE HE220 | 0.00016826
CASE HE230 | 0.00014603
FAN ENERGY (BOTH FANS)
CODENAME: | HAP
COUNTRY: | Carrier
kWh
CASE HE150 | 432
CASE HE160 | 171
CASE HE170 | 473
CASE HE210 | 291
CASE HE220 | 277
CASE HE230 | 480
MEAN ZONE TEMPERATURE
CODENAME: | HAP
COUNTRY: | Carrier
°C
CASE HE210 | 20
CASE HE220 | 18.53
CASE HE230 | 15.439
MAXIMUM ZONE TEMPERATURE
CODENAME: | HAP
COUNTRY: | Carrier
°C
CASE HE210 | 20
CASE HE220 | 20
CASE HE230 | 20
MINIMUM ZONE TEMPERATURE
CODENAME: | HAP
COUNTRY: | Carrier
°C
CASE HE210 | 20
CASE HE220 | 15
CASE HE230 | 2